## Exercise1
Exercise energy targeting
1.a | Stream data table |  |  |  |  | 2.a | [5 empty] | 2.b | 2.c
∆T_min | 10 | °C |  |  | 1.d | Problem table algorithm | [5 empty] | Problem table heat cascade
| Temperatures, (°C) |  | CP (kW/°C) | ∆H (kW) | Shifted T (°C) | Interval i | Temperature Intervals | ∆T_interval (°C) | ΣCP cold-ΣCP hot (kW/°C) | ∆H_interval (kW) | Surplus or deficit | Cascade heat flow (kW) | Cascade heat flow (kW)
Cold stream | [6 empty] | 125 | [6 empty] | From hot utility
Hot stream | [5 empty] | 1
Cold stream | [6 empty] | 115
Hot stream | [5 empty] | 2
3
1.b | Hot stream |  |  |  |  | 4
T °C | ∆H (kW)
30 | 0 |  |  |  |  | 5
From cold utility
[5 empty] | 1.b' | [6 empty] | 1.d' |  |  | 2.c'
1.c | Cold stream
T °C | ∆H (kW)
20 | 0 |  |  | Cold Utility
Hot Utility
1.d Shifted composite
T °C | ∆H (kW)
| Hot stream | Cold stream
| 0 |  |  | Cold Utility
Hot Utility
*) as in the first row of 1b)
2.c Grand Composite Curve
T °C | ∆H (kW)
Assumption
Given in the assignment
Calculations
*)

## Exercise2
Exercise trade-off capital – energy |  |  |  |  | 2.1.a | CPo |  | (kW/°C) |  | CPo |  | (kW/°C) |  | CPo | (kW/°C) | CPo | (kW/°C) | CPo | (kW/°C) | CPo | (kW/°C) | CPo | (kW/°C)
[5 empty] | 2.1.a | CPi |  | (kW/°C) |  | CPi |  | (kW/°C) |  | CPi | (kW/°C) | CPi | (kW/°C) | CPi | (kW/°C) | CPi | (kW/°C) | CPi | (kW/°C)
Assumption | [5 empty] | ∆Tmin |  | °C |  | ∆Tmin |  | °C |  | ∆Tmin | °C | ∆Tmin | °C | ∆Tmin | °C | ∆Tmin | °C | ∆Tmin | °C
Given in the assignment | [5 empty] | Ti1 |  | °C |  | Ti1 |  | °C |  | Ti1 | °C | Ti1 | °C | Ti1 | °C | Ti1 | °C | Ti1 | °C
Calculations | [5 empty] | To1 |  | °C |  | To1 |  | °C |  | To1 | °C | To1 | °C | To1 | °C | To1 | °C | To1 | °C
[5 empty] | 2.1.b | To1' |  | °C |  | To1' |  | °C |  | To1' | °C | To1' | °C | To1' | °C | To1' | °C | To1' | °C
| CPo(To1-To1')=CPi(Ti1'-Ti1) ------> (Ti1'-Ti1)<(To1-To1') |  |  |  | 2.1.c | Ti1' |  | °C |  | Ti1' |  | °C |  | Ti1' | °C | Ti1' | °C | Ti1' | °C | Ti1' | °C | Ti1' | °C
| To1'=Ti1+∆Tmin |  | Counter-current |  | 2.1.d | ∆TLM |  | °C |  | ∆TLM |  | °C |  | ∆TLM | °C | ∆TLM | °C | ∆TLM | °C | ∆TLM | °C | ∆TLM | °C
[5 empty] | 2.1.e | Q_saved |  | kW |  | Q_saved |  | kW |  | Q_saved | kW | Q_saved | kW | Q_saved | kW | Q_saved | kW | Q_saved | kW
[6 empty] | U |  | kW/m2.°C |  | U |  | kW/m2.°C |  | U | kW/m2.°C | U | kW/m2.°C | U | kW/m2.°C | U | kW/m2.°C | U | kW/m2.°C
[5 empty] | 2.1.f | A |  | m2 |  | A |  | m2 |  | A | m2 | A | m2 | A | m2 | A | m2 | A | m2
[6 empty] | Cexch |  | Euro |  | Cexch |  | Euro |  | Cexch | Euro | Cexch | Euro | Cexch | Euro | Cexch | Euro | Cexch | Euro
[6 empty] | IF |  |  |  | IF |  |  |  | IF |  | IF |  | IF |  | IF |  | IF
[6 empty] | ER |  | Euro/CHF |  | ER |  | Euro/CHF |  | ER | Euro/CHF | ER | Euro/CHF | ER | Euro/CHF | ER | Euro/CHF | ER | Euro/CHF
[5 empty] | 2.1.g | Ccapital | 0 | CHF |  | Ccapital |  | CHF |  | Ccapital | CHF | Ccapital | CHF | Ccapital | CHF | Ccapital | CHF | Ccapital | CHF
[6 empty] | Ti2 |  |  |  | Ti2 |  |  |  | Ti2 |  | Ti2 |  | Ti2 |  | Ti2 |  | Ti2
[5 empty] | 2.2.a | Qnoint |  | kW |  | Qnoint |  | kW |  | Qnoint | kW | Qnoint | kW | Qnoint | kW | Qnoint | kW | Qnoint | kW
[5 empty] | 2.2.b | Qnet |  | kW |  | Qnet |  | kW |  | Qnet | kW | Qnet | kW | Qnet | kW | Qnet | kW | Qnet | kW
[6 empty] | OT |  | h/an |  | OT |  | h/an |  | OT | h/an | OT | h/an | OT | h/an | OT | h/an | OT | h/an
[6 empty] | Cfuel |  | CHF/kWh |  | Cfuel |  | CHF/kWh |  | Cfuel | CHF/kWh | Cfuel | CHF/kWh | Cfuel | CHF/kWh | Cfuel | CHF/kWh | Cfuel | CHF/kWh
[5 empty] | 2.2.b | Cost of energy |  | kCHF/an |  | Cost of energy |  | kCHF/an |  | Cost of energy | kCHF/an | Cost of energy | kCHF/an | Cost of energy | kCHF/an | Cost of energy | kCHF/an | Cost of energy | kCHF/an
[5 empty] | 2.1.h | annuity |  |  |  | annuity |  |  |  | annuity |  | annuity |  | annuity |  | annuity |  | annuity
[5 empty] | 2.1.i | Annualized capital cost |  | kCHF/an |  | Annualized capital cost |  | kCHF/an |  | Annualized capital cost | kCHF/an | Annualized capital cost | kCHF/an | Annualized capital cost | kCHF/an | Annualized capital cost | kCHF/an | Annualized capital cost | kCHF/an
[5 empty] | Delta_T_Min | 0.01 | 0.1 | 1 | 5 | 10 | 15 | 20 | °C
[5 empty] | Energy cost | 0 | 0 | 0 | 0 | 0 | 0 | 0 | kCHF/an
|  | Interest Rate | 15% |  | Capital cost | 0 | 0 | 0 | 0 | 0 | 0 | 0 | kCHF/an
|  | Number of years | 20 | 2.3.a | Total cost | 0 | 0 | 0 | 0 | 0 | 0 | 0 | kCHF/an
Annuity